## GainCalc
from	https://www.aikenamps.com/index.php/designing-for-global-negative-feedback

Calculate Open Loop Gain from 16Ω tap feedback						Calculate 8Ω & 4Ω feedback

Only enter values in cells like this

	Acl = A / (1 + A* Ri / (Ri + Rf))
						Rout [nominal]
Amplifier	M-125					16	8	4
VIN	0.10	vac	low level 0.100v/1kHz				PwrOut [W]	125
VOUT	1.92	vac	measured @ 8ΩTap				Vin	1.60
Gain	19.20		stock amp gain					Rated Pwr Vout	44.72	31.62	22.36
Acl Tap	8	Ω	tap at which gain measured					Rated Vout Gain [dB]	28.93	25.92	22.91
FB Tap	16	Ω	where FB is taken
						ClsLpGain	27.95	19.76	13.98
Acl	27.15		closed loop gain factor					Open Lp Gain	42.25	29.87	21.12

Ri	100	Ω	bottom cathode resistor					RFB [kΩ]	7.5	3.9	2.7
Rf	7500	Ω	feedback resistor					RK Top [kΩ]	0.680	0.680	0.680
						RK Bot [kΩ]	0.100	0.100	0.100
Aol	42.25		calc open loop gain factor
						ß	0.0132	0.0250	0.0357
db	-6.85	dB	feedback
						CFB [pF]	220	470	680

						FC [kHz]	96.46	86.83	86.69

						FBk Calc [dB]	3.84	4.84	4.88