## PwrTubeSkt
		ieLogical M-125 Power Tube Socket Check

		Snubbers & AB-Q installed, NO Triode Mode

v1, v2, v3, v4 pins 1 & 8		0Ω

		Note values are approximate and will vary.
Device	Pin	v1	v2	v3	v4
v1	1
	2
	3	≈2k	≈4k	0	≈4k
	4			≈2k
	5
	6
	7
	8

## UNPlugged
	VTA M-125 Debug Workbook					!! AMP IS UNPLUGGED !!

						NO Tubes Inserted

Device	Location	Ref	Unit	Left	Right	Comment
OPT	GRN	B+	Ω			UNPLUGGED, B+ verified ZERO volts
	GRN/WHT	B+	Ω
	BLU	B+	Ω
	BLU/WHT	B+	Ω

OPT	4Ω	0vA	Ω
	8Ω		Ω
	16Ω		Ω			feedback resistor @ NFB on driver board

PT	RED1	0vA	Ω
	RED2	0vA	Ω

IEC	L	N	Ω			Line is Left, Neutral Right on IEE C13 socket	IEC C13 socket & C14 cord

Chokes	B+	SQ term	Ω			across Authenticap between terminal marked with a SQUARE and the one marked with a HALF-MOON. SHORT terminals w clip lead, attach meter, remove clip lead.

Device	Location	Ref	Unit	Left	Right	Comment
v6	3/8	0vA	Ω			780r
	2/7	0vA	Ω			270k
	1/6	0vA	Ω			open
	1/6	B+	Ω			40k

v7	2	0vA	Ω
	3/8	0vA	Ω			???? both amps should measure same.
	1	0vA	Ω			open
	6	0vA	Ω			open
	1	B+	Ω			56.8k
	6	B+	Ω			56.8k
	1	6	Ω			60k

Device	Location	Ref	Unit	Left	Right	Comment
0vA		IEC Earth Safety	Ω			ensure 0vA integrity. Connect lead to each 0vA point and jiggle wires. There should be NO reading higher than 0.1Ω above shorted meter leads.

## HOT AMP
	VTA M-125 Debug Workbook					!! AMP IS HOT !!

					ALL MEAS ONE HAND IN POCKET

Device	Location	Ref	Unit	Left	Right	Comment
v5	6		Vac			v5 NOT inserted
v5	4	0vA	Vac
v6/v7	4	5	Vac
v1/v2/v3/v4	2	7	Vac

Insert v5 after B+ has decayed to ZERO
	8	0vA	vDC			connect VOM, apply power, verify DC, shutdown quickly

Insert v6 after B+ has decayed to ZERO						allow tube 30s to warm up
v6	2	0vA	vDC			top of R2
	1/6		vDC			left C2
	3/8		vDC			top of R10
R14/12			vDC			left R14

Insert v7 after B+ has decayed to ZERO						allow tube 30s to warm up
v7	2	0vA	vDC
	7	0vA	vDC
	3/8	0vA	vDC			pin 3 at v7 socket PCB
	1	0vA	vDC
	6	0vA	vDC

Top Bias C6
r30 bias CCW	1	0vA	vDC			Pin 1 is bottom
r30 bias CW	1	0vA	vDC

Bottom Bias C8
r32 bias CCW	2	0vA	vDC			Pin 2 is top
r32 bias CW	2	0vA	vDC

NO Tubes inserted
Power Tube Voltage Tests						Use a clip lead for 0vA and keep one hand in your pocket
Ideally performed with a variac at half line voltage as to not stress capacitors w over voltage						Perform these test from the top side
Ref 0vA
Pentode Mode
vDC	Pin	v1	v2	v3	v4
	1
	2
	3
	4
	5
	6
	7
	8

Vac	1
	2
	3
	4
	5
	6
	7
	8
Ref 0vA
Triode Mode
vDC	Pin	v1	v2	v3	v4
	1
	2
	3
	4
	5
	6
	7
	8

Vac	1
	2
	3
	4
	5
	6
	7
	8

Measure between pins
Vac	2/7

## Heater V Drop
Enter values in the Fucshia cells

Measured Heater Voltage	6.71	v with all tubes
Target Heater Voltage	6.3	v
	Tube Htr mA @ ^^^ target voltage

( datasheet or measured )	IHTR A	RHTR	R||
V1	1.6	3.94	3.94
V2	1.6	3.94	1.97
V3	0.3	21.00	1.80
V4	0.45	14.00	1.59
V5
V6
V7
V8
V9
V10
V11
V12

		RPAR	1.59

		RDROP	0.05	Ω each leg

		Power	0.13	W each leg

Install	2x	0.10	Ω / 0.53W in each leg

## ResMath
Enter values in the Fucshia cells

V Supply	12.1
				Safety Factor
R result	54.55	Ω		4

I result	0.22	A

Parallel			I %	PD [W]	R Pwr Rtg
R1	100	100.0	54.55%	0.03	0.11	W
R2	200	66.7	27.27%	0.01	0.05	W
R3	300	54.5	18.18%	0.01	0.04	W
R4
R5
R6
R7
R8
R9
R10